## Threaded
Characteristic | Value | Value (SI) | Note
Diameter [in] | 0.25 | 0.00635 | 1/4-20 | https://www.tribology-abc.com/calculators/e3_6h.htm
E_bolt [GPa] | 200 | 200000000000 | Steel
Washer thickness (t) [in] | 0.05 | 0.00127 | 1/4 in washer
Material thickness (t_1) [in] | 0.5 | 0.0127 | Cross slide
Threaded material thickness (t_2) [in] | 0.75 | 0.01905 | Carriage
Derived Values
h [in] | 0.55 | 0.01397
l [in] | 0.675 | 0.017145
L [in] | 0.925 | 0.023495
L_T [in] | 0.75 | 0.01905
l_d [in] | 0.175 | 0.004445
l_t [in] | 0.5 | 0.0127
A_d [in^2] | 0.049087 | 3.1669e-05
A_t [in^2] | 0.0318 | 2.0516e-05 | 1/4-20 coarse UNC; Fine UNF is 0.0364
Single Bolt Stiffness (N/m) |  | 263371533.9442
Single Bolt Stiffness (N/μm) |  | 263.3715
Number of bolts in parallel | 8
Number of bolts in series | 0
Total Stiffness (N/m) |  | 2106972271.5538
Total Stiffness (N/μm) |  | 2106.9723

## Clamped
Characteristic | Value | Value (SI) | Note
Diameter [in] | 0.25 | 0.00635 | 1/4-20 | https://www.tribology-abc.com/calculators/e3_6h.htm
E_bolt [GPa] | 200 | 200000000000 | Steel
Nut thickness (H) [in] | 0.21875 | 0.0055562 | 1/4-20 nut
Washer thickness (t) [in] | 0.05 | 0.00127 | 1/4 in washer
Material 1 thickness (t_1) [in] | 0.5 | 0.0127
Material 2 thickness (t_2) [in] | 0.75 | 0.01905
Derived Values
l [in] | 1.3 | 0.03302
L [in] | 1.5188 | 0.038576
L_T [in] | 0.75 | 0.01905
l_d [in] | 0.76875 | 0.019526
l_t [in] | 0.53125 | 0.013494
A_d [in^2] | 0.049087 | 3.1669e-05
A_t [in^2] | 0.0318 | 2.0516e-05 | 1/4-20 coarse UNC; Fine UNF is 0.0364 in^2
Single Bolt Stiffness (N/m) |  | 156950846.7285
Single Bolt Stiffness (N/μm) |  | 156.9508
Number of bolts in parallel | 8
Number of bolts in series | 0
Total Stiffness (N/m) |  | 1255606773.8279
Total Stiffness (N/μm) |  | 1255.6068

## Members
Characteristic | Value | Value (SI) | Note
Diameter [in] | 0.25 | 0.00635 | 1/4-20 | https://www.tribology-abc.com/calculators/e3_6h.htm
E_1 [GPa] | 69 | 69000000000 | Aluminum 6061 T6
E_2 [GPa] | 69 | 69000000000
Waher OD (D) [in] | 0.625 | 0.015875 | 1/4 in washer
Washer thickness (t) [in] | 0.05 | 0.00127 | 1/4 in washer
Material 1 thickness (t_1) [in] | 0.5 | 0.0127
Material 2 thickness (t_2) [in] | 0.75 | 0.01905
angle alpha (deg) | 30 | 0.5236
Derived Values
Material 1 numerator |  | 794716191.4392
Material 1 log numerator |  | 0.00053762
Material 1 log denominator |  | 0.00035137
Material 1 denominator |  | 0.42529
Material 1 stiffness k_1 (N/m) |  | 1868635010.6491
Material 1 stiffness k_1 (N/μm) |  | 1868.635
Material 2 numerator |  | 794716191.4392
Material 2 log numerator |  | 0.00070058
Material 2 log denominator |  | 0.00042121
Material 2 denominator |  | 0.50876
Material 2 stiffness k_2 (N/m) |  | 1562060138.6284
Material 2 stiffness k_2 (N/μm) |  | 1562.0601
Total Stiffness (N/m) |  | 850824726.9931
Total Stiffness (N/μm) |  | 850.8247